## BMP Units
Sector | BMP Type | BMP | Unit | BMP Description
Agriculture | Efficiency | Ag E&S | acres | Agricultural stormwater associated with confined agricultural livestock production land area through practices that reduce nutrient and sediment pollutant loads through engineered mechanisms such as settling or filtering.
Agriculture | Efficiency | Ag E&S | percent | Agricultural stormwater associated with confined agricultural livestock production land area through practices that reduce nutrient and sediment pollutant loads through engineered mechanisms such as settling or filtering.
Agriculture | Efficiency | Ammonia Emissions Reduction | acres | Includes biofilters in poultry houses; lagoon covers; and surface application of alum, an acidifier, to poultry litter to acidify poultry litter and maintain ammonia in the non-volatile ionized form (ammonium).
Agriculture | Efficiency | Conservation Plans | acres | Farm conservation plans are a combination of agronomic, management and engineered practices that protect and improve soil productivity and water quality, and prevent deterioration of natural resources on all or part of a farm. Plans must meet technical standards.
Agriculture | Efficiency | Cover Crop | acres | A short-term crop grown after the main cropping season that reduces nutrient losses to ground and surface water by sequestering nutrients. It is planted no more than 2 weeks prior to the average frost date. Fall nutrients are not applied and the crop may not be harvested in the spring.
Agriculture | Efficiency | Ditch Controls | acres | Installing and managing drainage ditch systems in agricultural land such as through the application of gypsum or other phosphorus-sorbing materials, in-channel engineered carbon-source filters to enhance conversion of nitrate to nitrogen gas that volatilizes, or diverting to a vegetated area to increase soil saturation.
Agriculture | Efficiency | Nutrient Management | acres | The nutrient management BMP includes 6 elements where applicable: 1) application rate modification including split applications and variable rate N application; 2) manure analysis used in plan; 3) spreader must be calibrated within one year; 4) yield estimates used in plan; 5) legume residual N credits and manure mineralization are credited as part of plan; and 6) nutrient placement to minimize loss to surface and groundwater.
Agriculture | Efficiency | Pasture Management | acres | Includes livestock water troughs placed away from the stream corridor, prescribed grazing, horse pasture management, loafing lot management, and dairy precision feeding. This does not include poultry pad installation.
Agriculture | Efficiency | Streambank Fencing | feet | Prevents livestock from entering the stream. Enter units of feet of fence or acres excluded by the fence. There are 17.6 animal units excluded for every 1,000 feet of fencing.
Agriculture | Efficiency | Tillage Management | acres | Conservation tillage requires: (a) a minimum 30% residue coverage at the time of planting, and (b) a non-inversion tillage method.
Agriculture | Efficiency | Tillage Management | percent | Conservation tillage requires: (a) a minimum 30% residue coverage at the time of planting, and (b) a non-inversion tillage method.
Agriculture | Landuse Change | Forest Buffer | acres | Forest buffers are linear wooded areas that help filter nutrients, sediments and other pollutants from runoff as well as remove nutrients from groundwater. The recommended buffer width is 100 feet, with a 35 feet minimum width required.
Agriculture | Landuse Change | Grass Buffer | acres | Grass buffers are linear strips of grass or other non-woody vegetation maintained to help filter nutrients, sediment and other pollutants from runoff. The recommended buffer width for buffers is 100 feet, with a 35 feet minimum width required. Vegetated open channels are modeled identically to grass buffers.
Agriculture | Landuse Change | Land Retirement | acres | Converts land area to pasture or hay without nutrients. Agricultural land retirement takes marginal and highly erosive cropland out of production by planting permanent vegetative cover such as shrubs, grasses, and/or trees.
Agriculture | Landuse Change | Tree Planting | acres | Planting trees that do not form a buffer or create a forested condition.
Agriculture | Landuse Change | Wetland Creation/Restoration | acres | Restablish or create wetlands by manipulation of the physical, chemical, or biological characteristics to develop a wetland where one did not previously exist. Changes acres from existing land use to the wetland land use.
Agriculture | Pound Reduction | Manure Transport | dry tons | Transport of manure in or out of an area. Manure may be of any type: poultry, dairy, or any of the animal categories. This includes movement of dead animals, such as those from broiler freezers and the removal of nutrients from composting, combustion, pyrolyisis, or gasification.
Agriculture | Pound Reduction | Waste Management System | count | Any structure designed for collection, transfer and storage of manures and associated wastes generated from the confined portion of animal operations and complies with NRCS 313 (Waste Storage Facility) or NRCS 359 (Waste Treatment Lagoon) practice standards.
Developed | Efficiency | E&S Level 2 | acres | Includes ESC practices at the level of performance that reflects the more stringent ESC requirements that have been adopted by local and state governments and generally conform to the standard requirements in EPA's 2012 Construction General Permit. These include a greater sediment treatment capacity (typically 3,600 cubic feet/acre), surface outlets, more rapid vegetative cover for temporary and permanent stabilization, and improved design specifications for individual ESC practices to enhance sediment trapping or removal.
Developed | Efficiency | E&S Level 2 | percent | Includes ESC practices at the level of performance that reflects the more stringent ESC requirements that have been adopted by local and state governments and generally conform to the standard requirements in EPA's 2012 Construction General Permit. These include a greater sediment treatment capacity (typically 3,600 cubic feet/acre), surface outlets, more rapid vegetative cover for temporary and permanent stabilization, and improved design specifications for individual ESC practices to enhance sediment trapping or removal.
Developed | Efficiency | Pet Waste Education | count | Get dog owners to pick up their dog's poop and dispose of it in a safe and environmentally sound way to reduce public health risks associated with bacteria-laden domestic dog poop.
Developed | Efficiency | Runoff Reduction | acres | Total post-development runoff volume that is reduced through canopy interception, soil amendments, evaporation, rainfall harvesting, engineered infiltration, extended filtration or evapo-transpiration. Includes bioretention, bioswale, infiltration, permeable pavement, dry well, rooftop disconnect, green roof, and rainwater harvesting. These are any stormwater practices that achieve at least a 25% reduction of the annual runoff volume are classified as providing runoff reduction, and therefore earn a higher net removal rate. Enter units of acres treated, impervious acres, and runoff treated. If no runoff treated is entered, one inch is assumed.
Developed | Efficiency | Stormwater Treatment | acres | Total post-development runoff volume that is reduced through a permanent pool, constructed wetlands or sand filters have less runoff reduction capability, and their removal rate is lower than runoff reduction. Includes filtration practices. Enter units of acres treated, impervious acres, and runoff treated. If no runoff treated is entered, one inch is assumed.
Developed | Landuse Change | Impervious surface elimination to pervious surface | acres | Impervious surface removal entails replacing hard surfaces that do allow water to penetrate with vegetation that allows rainwater to soak into the ground naturally.
Natural | Pound Reduction | Shoreline Erosion Control | feet | Practices along tidal shorelines that prevent and/or reduce tidal sediments to receiving waters. Shoreline practices can include living shorelines, revetments and/or breakwater systems and bulkheads and seawalls.
Natural | Pound Reduction | Stream Restoration | acres | Stream restoration is a change to the stream corridor that improves the stream ecosystem by restoring the natural hydrology and landscape of a stream, and helps improve habitat and water quality conditions in degraded streams.
Natural | Pound Reduction | Stream Restoration | feet | Stream restoration is a change to the stream corridor that improves the stream ecosystem by restoring the natural hydrology and landscape of a stream, and helps improve habitat and water quality conditions in degraded streams.
Natural | Pound Reduction | Stream Restoration Protocol | feet | Stream restoration is a change to the land stream corridor that improves the stream ecosystem by restoring the natural hydrology and landscape of a stream, and helps improve habitat and water quality conditions in degraded streams. This practice is intended to model stream restorations that already have detailed plans with established load reduction estimates. If this information is unknown, use the Stream Restoration BMP. This BMP includes multiple protocols to characterize different pollutant load reductions associated with individual projects. Feet must be specified. To receive credit for a specific protocol, also specify the pounds reduced for TN, TP, and/or TSS. If those details are not available, use the Stream Restoration BMP.
Septic | Pound Reduction | Septic Connection | count | Conversion of septic systems to public sewer reduces the number of systems because the waste is sent into the sewer and treated at a wastewater treatment plant.
Septic | Pound Reduction | Septic Denitrifcation and Pumping | count | Septic systems achieve nutrient reductions through several types of management practices, including frequent maintenance and pumping. The septic system may also employ a denitrification unit for pre-treatment of waste and/or an enhanced in situ treatment system within the soil treatment unit.
Septic | Pound Reduction | Sliplines | count | Sewer pipe repair by jacking a new pipe into the existing sewer pipe.

## Land Use
LandUse Name | Description
Agricultural Open Land | Other Agricultural Land
Combined Sewer Overflow | Combined Sewer Overflow
Commercial | Commercial (85% Imperviousness)
Construction | Construction
Cultivated Crops | Cultivated Crops
Forest | Forest
Harvested Forest | Harvested Forest
Highway | Highway (85% Imperviousness)
Multi-Family Residential | Multi-Family Residential (65% Imperviousness)
Open Space | Open Space
Pasture/Hay | Pasture/Hay
Production Area | Production Area
Rapid Infiltration Basin | Rapid Infiltration Basin
Septic | Septic
Single Family Residential | Single Family Residential (1/2-acre density with 25% Imperviousness)
Wastewater | Wastewater - Industrial and Municipal
Water | Water
Wetland | Wetland

## BMP Land Uses
BMP Name | BMP Type | Sector Name | LandUse Name
Ag E&S | Efficiency | Agriculture | Production Area
Ammonia Emissions Reduction | Efficiency | Agriculture | Production Area
Conservation Plans | Efficiency | Agriculture | Agricultural Open Land
Conservation Plans | Efficiency | Agriculture | Cultivated Crops
Conservation Plans | Efficiency | Agriculture | Pasture/Hay
Cover Crop | Efficiency | Agriculture | Agricultural Open Land
Cover Crop | Efficiency | Agriculture | Cultivated Crops
Ditch Controls | Efficiency | Agriculture | Agricultural Open Land
Ditch Controls | Efficiency | Agriculture | Cultivated Crops
Ditch Controls | Efficiency | Agriculture | Pasture/Hay
E&S Level 2 | Efficiency | Developed | Construction
Forest Buffer | Landuse Change | Agriculture | Agricultural Open Land
Forest Buffer | Landuse Change | Agriculture | Cultivated Crops
Forest Buffer | Landuse Change | Agriculture | Pasture/Hay
Forest Buffer | Landuse Change | Developed | Commercial
Forest Buffer | Landuse Change | Developed | Highway
Forest Buffer | Landuse Change | Developed | Multi-Family Residential
Forest Buffer | Landuse Change | Developed | Single Family Residential
Forest Buffer | Landuse Change | Natural | Open Space
Grass Buffer | Landuse Change | Agriculture | Cultivated Crops
Grass Buffer | Landuse Change | Agriculture | Pasture/Hay
Grass Buffer | Landuse Change | Developed | Commercial
Grass Buffer | Landuse Change | Developed | Highway
Grass Buffer | Landuse Change | Developed | Multi-Family Residential
Grass Buffer | Landuse Change | Developed | Single Family Residential
Impervious surface elimination to pervious surface | Landuse Change | Developed | Commercial
Impervious surface elimination to pervious surface | Landuse Change | Developed | Highway
Impervious surface elimination to pervious surface | Landuse Change | Developed | Multi-Family Residential
Land Retirement | Landuse Change | Agriculture | Cultivated Crops
Land Retirement | Landuse Change | Agriculture | Pasture/Hay
Manure Transport | Pound Reduction | Agriculture | Production Area
Nutrient Management | Efficiency | Agriculture | Cultivated Crops
Nutrient Management | Efficiency | Agriculture | Pasture/Hay
Nutrient Management | Efficiency | Developed | Commercial
Nutrient Management | Efficiency | Developed | Multi-Family Residential
Nutrient Management | Efficiency | Developed | Single Family Residential
Pasture Management | Efficiency | Agriculture | Pasture/Hay
Pet Waste Education | Efficiency | Developed | Multi-Family Residential
Pet Waste Education | Efficiency | Developed | Single Family Residential
Runoff Reduction | Efficiency | Developed | Commercial
Runoff Reduction | Efficiency | Developed | Highway
Runoff Reduction | Efficiency | Developed | Multi-Family Residential
Runoff Reduction | Efficiency | Developed | Single Family Residential
Septic Connection | Pound Reduction | Septic | Septic
Septic Denitrifcation and Pumping | Pound Reduction | Septic | Septic
Shoreline Erosion Control | Pound Reduction | Agriculture | Agricultural Open Land
Shoreline Erosion Control | Pound Reduction | Agriculture | Cultivated Crops
Shoreline Erosion Control | Pound Reduction | Agriculture | Pasture/Hay
Shoreline Erosion Control | Pound Reduction | Agriculture | Production Area
Shoreline Erosion Control | Pound Reduction | Developed | Commercial
Shoreline Erosion Control | Pound Reduction | Developed | Construction
Shoreline Erosion Control | Pound Reduction | Developed | Highway
Shoreline Erosion Control | Pound Reduction | Developed | Multi-Family Residential
Shoreline Erosion Control | Pound Reduction | Developed | Single Family Residential
Shoreline Erosion Control | Pound Reduction | Natural | Forest
Shoreline Erosion Control | Pound Reduction | Natural | Harvested Forest
Shoreline Erosion Control | Pound Reduction | Natural | Open Space
Shoreline Erosion Control | Pound Reduction | Natural | Wetland
Sliplines | Pound Reduction | Wastewater | Wastewater
Stormwater Treatment | Efficiency | Developed | Commercial
Stormwater Treatment | Efficiency | Developed | Highway
Stormwater Treatment | Efficiency | Developed | Multi-Family Residential
Stormwater Treatment | Efficiency | Developed | Single Family Residential
Stream Restoration | Pound Reduction | Agriculture | Agricultural Open Land
Stream Restoration | Pound Reduction | Agriculture | Cultivated Crops
Stream Restoration | Pound Reduction | Agriculture | Pasture/Hay
Stream Restoration | Pound Reduction | Agriculture | Production Area
Stream Restoration | Pound Reduction | Developed | Commercial
Stream Restoration | Pound Reduction | Developed | Construction
Stream Restoration | Pound Reduction | Developed | Highway
Stream Restoration | Pound Reduction | Developed | Multi-Family Residential
Stream Restoration | Pound Reduction | Developed | Single Family Residential
Stream Restoration | Pound Reduction | Natural | Forest
Stream Restoration | Pound Reduction | Natural | Harvested Forest
Stream Restoration | Pound Reduction | Natural | Open Space
Stream Restoration | Pound Reduction | Natural | Wetland
Stream Restoration Protocol | Pound Reduction | Agriculture | Agricultural Open Land
Stream Restoration Protocol | Pound Reduction | Agriculture | Cultivated Crops
Stream Restoration Protocol | Pound Reduction | Agriculture | Pasture/Hay
Stream Restoration Protocol | Pound Reduction | Agriculture | Production Area
Stream Restoration Protocol | Pound Reduction | Developed | Commercial
Stream Restoration Protocol | Pound Reduction | Developed | Construction
Stream Restoration Protocol | Pound Reduction | Developed | Highway
Stream Restoration Protocol | Pound Reduction | Developed | Multi-Family Residential
Stream Restoration Protocol | Pound Reduction | Developed | Single Family Residential
Stream Restoration Protocol | Pound Reduction | Natural | Forest
Stream Restoration Protocol | Pound Reduction | Natural | Harvested Forest
Stream Restoration Protocol | Pound Reduction | Natural | Open Space
Stream Restoration Protocol | Pound Reduction | Natural | Wetland
Streambank Fencing | Efficiency | Agriculture | Agricultural Open Land
Streambank Fencing | Efficiency | Agriculture | Cultivated Crops
Streambank Fencing | Efficiency | Agriculture | Pasture/Hay
Streambank Fencing | Efficiency | Agriculture | Production Area
Tillage Management | Efficiency | Agriculture | Cultivated Crops
Tree Planting | Landuse Change | Agriculture | Agricultural Open Land
Tree Planting | Landuse Change | Agriculture | Cultivated Crops
Tree Planting | Landuse Change | Agriculture | Pasture/Hay
Tree Planting | Landuse Change | Developed | Commercial
Tree Planting | Landuse Change | Developed | Highway
Tree Planting | Landuse Change | Developed | Multi-Family Residential
Tree Planting | Landuse Change | Developed | Single Family Residential
Tree Planting | Landuse Change | Natural | Open Space
Waste Management System | Pound Reduction | Agriculture | Production Area
Wetland Creation/Restoration | Landuse Change | Agriculture | Agricultural Open Land
Wetland Creation/Restoration | Landuse Change | Agriculture | Cultivated Crops
Wetland Creation/Restoration | Landuse Change | Agriculture | Pasture/Hay
Wetland Creation/Restoration | Landuse Change | Developed | Commercial
Wetland Creation/Restoration | Landuse Change | Developed | Highway
Wetland Creation/Restoration | Landuse Change | Developed | Multi-Family Residential
Wetland Creation/Restoration | Landuse Change | Developed | Single Family Residential
Wetland Creation/Restoration | Landuse Change | Natural | Open Space

## BMP Land Use Change
BMP Name | Land Use From Name | Land Use To Name | Is Bacteria
Forest Buffer | Agricultural Open Land | Forest | Yes
Forest Buffer | Commercial | Forest | Yes
Forest Buffer | Cultivated Crops | Forest | Yes
Forest Buffer | Highway | Forest | Yes
Forest Buffer | Multi-Family Residential | Forest | Yes
Forest Buffer | Open Space | Forest | Yes
Forest Buffer | Pasture/Hay | Forest | Yes
Forest Buffer | Single Family Residential | Forest | Yes
Grass Buffer | Cultivated Crops | Agricultural Open Land | No
Grass Buffer | Pasture/Hay | Agricultural Open Land | No
Grass Buffer | Commercial | Open Space | No
Grass Buffer | Highway | Open Space | No
Grass Buffer | Multi-Family Residential | Open Space | No
Grass Buffer | Single Family Residential | Open Space | No
Impervious surface elimination to pervious surface | Commercial | Open Space | Yes
Impervious surface elimination to pervious surface | Highway | Open Space | Yes
Impervious surface elimination to pervious surface | Multi-Family Residential | Open Space | Yes
Land Retirement | Cultivated Crops | Agricultural Open Land | Yes
Land Retirement | Pasture/Hay | Agricultural Open Land | Yes
Tree Planting | Agricultural Open Land | Forest | No
Tree Planting | Commercial | Forest | No
Tree Planting | Cultivated Crops | Forest | No
Tree Planting | Highway | Forest | No
Tree Planting | Multi-Family Residential | Forest | No
Tree Planting | Open Space | Forest | No
Tree Planting | Pasture/Hay | Forest | No
Tree Planting | Single Family Residential | Forest | No
Wetland Creation/Restoration | Agricultural Open Land | Wetland | No
Wetland Creation/Restoration | Commercial | Wetland | No
Wetland Creation/Restoration | Cultivated Crops | Wetland | No
Wetland Creation/Restoration | Highway | Wetland | No
Wetland Creation/Restoration | Multi-Family Residential | Wetland | No
Wetland Creation/Restoration | Open Space | Wetland | No
Wetland Creation/Restoration | Pasture/Hay | Wetland | No
Wetland Creation/Restoration | Single Family Residential | Wetland | No

## Efficiency BMPs
BMP Name | Land Use | Nitrogen Efficiency | Phosphorous Efficiency | Sediment Efficiency | Is Bacteria
Ag E&S |  | 0.35 | 0.55 | 0.7 | No
Ammonia Emissions Reduction |  | 0.0 | 0.0 | 0.0 | No
Conservation Plans |  | 0.05 | 0.1 | 0.16 | No
Cover Crop |  | 0.24 | 0.07 | 0.1 | No
Ditch Controls |  | 0.18 | 0.27 | 0.0 | No
E&S Level 2 |  | 0.0 | 0.0 | 0.85 | No
Forest Buffer | Agricultural Open Land | 0.65 | 0.42 | 0.56 | Yes
Forest Buffer | Commercial | 0.25 | 0.5 | 0.5 | Yes
Forest Buffer | Construction | 0.25 | 0.5 | 0.5 | Yes
Forest Buffer | Cultivated Crops | 0.65 | 0.42 | 0.56 | Yes
Forest Buffer | Highway | 0.25 | 0.5 | 0.5 | Yes
Forest Buffer | Multi-Family Residential | 0.25 | 0.5 | 0.5 | Yes
Forest Buffer | Open Space | 0.0 | 0.0 | 0.0 | Yes
Forest Buffer | Pasture/Hay | 0.65 | 0.42 | 0.56 | Yes
Forest Buffer | Production Area | 0.65 | 0.42 | 0.56 | Yes
Forest Buffer | Single Family Residential | 0.25 | 0.5 | 0.5 | Yes
Grass Buffer |  | 0.46 | 0.42 | 0.56 | No
Nutrient Management |  | 0.1 | 0.17 | 0.0 | No
Pasture Management |  | 0.085 | 0.18 | 0.3 | No
Pet Waste Education |  | calculated from multiple variables | calculated from multiple variables | calculated from multiple variables | Yes
Runoff Reduction |  | calculated from water volume treated | calculated from water volume treated | calculated from water volume treated | Yes
Stormwater Treatment |  | calculated from water volume treated | calculated from water volume treated | calculated from water volume treated | Yes
Streambank Fencing |  | 0.000008 | 0.000991 | 0.000885 | No
Tillage Management |  | 0.06 | 0.3 | 0.46 | No
Wetland Creation/Restoration |  | 0.0 | 0.0 | 0.85 | No

## Load Reduction BMPs
BMP Name | Unit | Measurement Name | Is Bacteria
Manure Transport | dry tons |  | No
Septic Connection | count |  | Yes
Septic Denitrifcation and Pumping | count |  | Yes
Shoreline Erosion Control | feet |  | No
Shoreline Erosion Control | lbs | TN | No
Shoreline Erosion Control | lbs | TP | No
Shoreline Erosion Control | lbs | TSS | No
Sliplines | count |  | Yes
Stream Restoration | feet |  | No
Stream Restoration Protocol | feet |  | No
Stream Restoration Protocol | lbs | Protocol 1 TN-Prevented Sediment | No
Stream Restoration Protocol | lbs | Protocol 1 TP-Prevented Sediment | No
Stream Restoration Protocol | lbs | Protocol 1 TSS-Prevented Sediment | No
Stream Restoration Protocol | lbs | Protocol 2 TN-Denitrification | No
Stream Restoration Protocol | lbs | Protocol 2 TP-Denitrification | No
Stream Restoration Protocol | lbs | Protocol 2 TSS-Denitrification | No
Stream Restoration Protocol | lbs | Protocol 3 TN-Floodplain Reconnection | No
Stream Restoration Protocol | lbs | Protocol 3 TP-Floodplain Reconnection | No
Stream Restoration Protocol | lbs | Protocol 3 TSS-Floodplain Reconnection | No
Stream Restoration Protocol | lbs | Protocol 5 TN-Outfall and Gully Stabilization | No
Stream Restoration Protocol | lbs | Protocol 5 TP-Outfall and Gully Stabilization | No
Stream Restoration Protocol | lbs | Protocol 5 TSS-Outfall and Gully Stabilization | No
Waste Management System | count |  | No